## BOM
Description | price | quantity | url | subtotal
Gimbal motor, large thru-hole, low-cogging | 250.78 | 1 | https://www.cubemars.com/product/g80-kv30-kv60-gimbal-motor.html | 250.78 | ✓
12-bit magnetic rotary position sensor module + magnets, Amazon 2-pack | 6.34 | 1 | https://www.amazon.ca/dp/B0DD7B64FB | 6.34 | ✓
Miniature flanged deep-groove ball bearing, double metal shield | 12.89 | 0.2 | https://www.amazon.ca/F694ZZ-Miniature-Bearings-Shielded-Pre-Lubricated/dp/B0CRLFQ34F | 2.578 | ✓
Deep groove ball bearing, thin-section series 6800; double metal shields | 25.09 | 2 | https://www.amazon.ca/ACROPIX-Bearings-100x125x13mm-Lubricated-Skateboard/dp/B0DJW6JN4R | 50.18 | ✓
Ball Bearings 30mm Inner Dia 42mm OD 7mm | 11.19 | 1.5 | https://www.amazon.ca/gp/product/B082PYMKLG/ref=sw_img_1?smid=A30WUG2ZDGM0XM&th=1 | 16.785 | ✓
Miniature deep-groove ball bearing, double metal shields | 13.89 | 3 | https://www.amazon.ca/dp/B07FW1958S | 41.67 | ✓
Brushless motor control board (ESC) with STM32G431 MCU (evaluation board) | 26.14 | 1 | https://estore.st.com/en/b-g431b-esc1-cpn.html | 26.14 | ✓
PLA Plus filament, red, 1.75 mm, 1 kg spool | 18.99 | 0.5 | https://www.amazon.ca/dp/B08CVGTKC7 | 9.495
M4 x 45mm Thread Pitch 0.7 mm Stainless Steel 304 Hex Socket Head Cap Screws Bolts Kit | 13.96 | 0.5 | https://www.amazon.ca/gp/product/B0BHQXB47R/ref=ox_sc_act_title_1?smid=A1ZRRCZIF57JQ9&psc=1 | 6.98 | ✓
M4 x 50mm Thread Pitch 0.7mm Hex Bolts Pack of 20 | 9.99 | 0.25 | https://www.amazon.ca/Kozelo-Pcs-Head-Screws-Bolts/dp/B0F9XZHVLC/ref=pd_ci_mcx_mh_mcx_views_0_title?pd_rd_w=ysP8Y&content-id=amzn1.sym.2419cdd9-4822-439a-9284-599ac1726c07%3Aamzn1.symc.c3d5766d-b606-46b8-ab07-1d9d1da0638a&pf_rd_p=2419cdd9-4822-439a-9284-599ac1726c07&pf_rd_r=86MSA7HGRZ4KMT39XJ1P&pd_rd_wg=mbz2l&pd_rd_r=de1ff551-faf7-4eeb-ae0b-ca81c83fe6ea&pd_rd_i=B0F9XZHVLC&th=1 | 2.4975 | ✓
|  |  | Grand Total | 413.4455